## Sheet1
id | project_id_input | case_name | Turbine | tur_id | X | Y | Z | H | Latitude | Longitude | TrustCoefficient | WeibullA | WeibullK | EnergyDensity | PowerGeneration | PowerGeneration_Weak | CapacityCoe | AverageWindSpeed | TurbulenceEnv_StrongWind | Turbulence_StrongWind | AverageWindSpeed_Weak | Weak | AirDensity | WindShear_Avg | WindShear_Max | WindShear_Max_Deg | InflowAngle_Avg | InflowAngle_Max | InflowAngle_Max_Deg | NextTur | NextLength_M | Diameter | NextLength_D | NextDeg | Sectors | turbine_capacity_each | rate | ongrid_power | hours_year
| 广西XX风电项目 | 方案1 | X | TTB-01 | 37482557 | 2539699 | 714.6 | 90 | 110.8299 | 22.9562 | 默认信任系数 | 7.55 | 2.118 | 301.8 | 10822 | 10819.09 | 0.49 | 6.7 | 0.053 | 0.053 | 6.69 | 0 | 1.108 | 0.07 | 0.14 | 337 | 3 | 4.2 | 157 | TTB-02 | 682 | 140 | 4.9 | 277 | 16 | 2500 | 0.71
| 广西XX风电项目 | 方案1 | X | TTB-02 | 37481880 | 2539780 | 658.2 | 90 | 110.8233 | 22.9569 | 默认信任系数 | 6.69 | 2.088 | 217.6 | 9019.67 | 8925.01 | 0.41 | 5.94 | 0.075 | 0.075 | 5.9 | -1 | 1.115 | 0.1 | 0.27 | 90 | 2.6 | 4.2 | 180 | TTB-03 | 667 | 140 | 4.8 | 262 | 16 | 3000 | 0.71
| 广西XX风电项目 | 方案1 | X | TTB-03 | 37481220 | 2539686 | 699.8 | 90 | 110.8169 | 22.9561 | 默认信任系数 | 7.15 | 2.138 | 257.3 | 10042.54 | 9795.93 | 0.46 | 6.34 | 0.077 | 0.077 | 6.26 | -2.5 | 1.11 | 0.06 | 0.13 | 90 | 2.2 | 3.4 | 135 | TTB-02 | 667 | 140 | 4.8 | 82 | 16 | 2500 | 0.71
| 广西XX风电项目 | 方案1 | X | TTB-04 | 37480324 | 2539675 | 747.9 | 90 | 110.8081 | 22.956 | 默认信任系数 | 7.28 | 2.161 | 266.9 | 10333.91 | 10196.83 | 0.47 | 6.46 | 0.074 | 0.075 | 6.41 | -1.3 | 1.104 | 0.05 | 0.1 | 247 | 2.6 | 3.5 | 0 | TTB-03 | 896 | 140 | 6.4 | 89 | 16 | 2500 | 0.71
| 广西XX风电项目 | 方案1 | X | TTB-05 | 37479382 | 2539876 | 702.8 | 90 | 110.799 | 22.9578 | 默认信任系数 | 6.45 | 2 | 202.6 | 8513.54 | 8414.3 | 0.39 | 5.73 | 0.091 | 0.091 | 5.69 | -1.2 | 1.109 | 0.1 | 0.23 | 315 | 3.4 | 6.5 | 45 | TTB-06 | 452 | 140 | 3.2 | 295 | 16 | 2500 | 0.71
| 广西XX风电项目 | 方案1 | X | TTB-06 | 37478973 | 2540069 | 686.8 | 90 | 110.795 | 22.9595 | 默认信任系数 | 6.09 | 1.944 | 176.2 | 7742.12 | 7617.35 | 0.35 | 5.41 | 0.086 | 0.086 | 5.33 | -1.6 | 1.111 | 0.15 | 0.37 | 112 | 2.7 | 3.8 | 45 | TTB-05 | 452 | 140 | 3.2 | 115 | 16 | 2500 | 0.71
| 广西XX风电项目 | 方案1 | X | TTB-07 | 37478629 | 2540431 | 738.4 | 90 | 110.7916 | 22.9628 | 默认信任系数 | 6.41 | 2.059 | 194 | 8400.53 | 8205.19 | 0.38 | 5.69 | 0.087 | 0.087 | 5.6 | -2.3 | 1.105 | 0.1 | 0.2 | 315 | 2.9 | 5.8 | 67 | TTB-08 | 400 | 140 | 2.9 | 272 | 16 | 2500 | 0.71
| 广西XX风电项目 | 方案1 | X | TTB-08 | 37478229 | 2540443 | 758.7 | 90 | 110.7877 | 22.9629 | 默认信任系数 | 6.27 | 2.086 | 179 | 8056.28 | 6881.86 | 0.37 | 5.56 | 0.088 | 0.108 | 5.17 | -14.6 | 1.103 | 0.12 | 0.22 | 292 | 2.9 | 4.4 | 90 | TTB-07 | 400 | 140 | 2.9 | 92 | 16 | 2500 | 0.71
| 广西XX风电项目 | 方案1 | X | TTB-09 | 37477789 | 2540690 | 827.4 | 90 | 110.7834 | 22.9651 | 默认信任系数 | 6.91 | 2.158 | 228.4 | 9422.49 | 9068.09 | 0.43 | 6.13 | 0.079 | 0.079 | 6.01 | -3.8 | 1.094 | 0.07 | 0.11 | 292 | 4.2 | 6.4 | 90 | TTB-10 | 439 | 140 | 3.1 | 283 | 16 | 2500 | 0.71
| 广西XX风电项目 | 方案1 | X | TTB-10 | 37477361 | 2540788 | 798.5 | 90 | 110.7792 | 22.966 | 默认信任系数 | 6.39 | 2.193 | 180.8 | 8246.03 | 7806.64 | 0.38 | 5.67 | 0.086 | 0.086 | 5.51 | -5.3 | 1.098 | 0.12 | 0.18 | 90 | 1.6 | 5.7 | 315 | TTB-09 | 439 | 140 | 3.1 | 103 | 16 | 2500 | 0.71
| 广西XX风电项目 | 方案1 | X | TTB-11 | 37476779 | 2540221 | 848.9 | 90 | 110.7736 | 22.9609 | 默认信任系数 | 6.66 | 2.262 | 198.4 | 8907.88 | 8558.39 | 0.41 | 5.91 | 0.098 | 0.1 | 5.79 | -3.9 | 1.092 | 0.1 | 0.17 | 225 | 3 | 5.9 | 315 | TTB-12 | 511 | 140 | 3.6 | 239 | 16 | 2500 | 0.71
| 广西XX风电项目 | 方案1 | X | TTB-12 | 37476340 | 2539960 | 919.1 | 90 | 110.7693 | 22.9585 | 默认信任系数 | 7.49 | 2.238 | 278.1 | 10678.28 | 10482.53 | 0.49 | 6.64 | 0.073 | 0.075 | 6.57 | -1.8 | 1.083 | 0.03 | 0.06 | 112 | 2.8 | 4.3 | 157 | TTB-13 | 495 | 140 | 3.5 | 270 | 16 | 2500 | 0.71
| 广西XX风电项目 | 方案1 | X | TTB-13 | 37475845 | 2539963 | 827.6 | 90 | 110.7645 | 22.9585 | 默认信任系数 | 6.59 | 2.183 | 198.5 | 8674.36 | 8308.29 | 0.4 | 5.84 | 0.087 | 0.088 | 5.72 | -4.2 | 1.094 | 0.1 | 0.18 | 90 | 2.8 | 4.1 | 157 | TTB-14 | 458 | 140 | 3.3 | 231 | 16 | 2500 | 0.71
| 广西XX风电项目 | 方案1 | X | TTB-14 | 37475491 | 2539673 | 789.7 | 90 | 110.761 | 22.9559 | 默认信任系数 | 6.26 | 2.163 | 172.7 | 7929.29 | 7066.47 | 0.36 | 5.55 | 0.086 | 0.107 | 5.24 | -10.9 | 1.099 | 0.12 | 0.2 | 90 | 2.7 | 4.1 | 202 | TTB-13 | 458 | 140 | 3.3 | 51 | 16 | 2500 | 0.71
| 广西XX风电项目 | 方案1 | X | TTB-15 | 37475055 | 2539861 | 791.2 | 90 | 110.7568 | 22.9576 | 默认信任系数 | 6.62 | 2.162 | 203.4 | 8804.87 | 8238.61 | 0.4 | 5.87 | 0.09 | 0.092 | 5.66 | -6.4 | 1.099 | 0.1 | 0.19 | 112 | 1.8 | 2.8 | 270 | TTB-14 | 475 | 140 | 3.4 | 113 | 16 | 2500 | 0.71
| 广西XX风电项目 | 方案1 | X | TTB-16 | 37475533 | 2538879 | 732.5 | 90 | 110.7614 | 22.9487 | 默认信任系数 | 5.72 | 2.168 | 133.1 | 6682.89 | 6515.3 | 0.3 | 5.07 | 0.099 | 0.1 | 5 | -2.5 | 1.106 | 0.11 | 0.28 | 0 | 1.7 | 2.9 | 225 | TTB-14 | 795 | 140 | 5.7 | 357 | 16 | 2500 | 0.71
| 广西XX风电项目 | 方案1 | X | TTB-17 | 37478048 | 2541208 | 738.5 | 90 | 110.7859 | 22.9698 | 默认信任系数 | 5.59 | 2.142 | 129.5 | 6176.28 | 5721.68 | 0.28 | 4.96 | 0.081 | 0.082 | 4.77 | -7.4 | 1.105 | 0.19 | 0.33 | 180 | 3.5 | 9.7 | 0 | TTB-09 | 579 | 140 | 4.1 | 207 | 16 | 2500 | 0.71
| 广西XX风电项目 | 方案1 | X | TTB-18 | 37478150 | 2539677 | 728.2 | 90 | 110.7869 | 22.956 | 默认信任系数 | 6.04 | 2.136 | 157.1 | 7545.83 | 7140.94 | 0.34 | 5.35 | 0.09 | 0.092 | 5.21 | -5.4 | 1.106 | 0.11 | 0.18 | 67 | 2.8 | 4.5 | 180 | TTB-08 | 770 | 140 | 5.5 | 6 | 16 | 2500 | 0.71
| 广西XX风电项目 | 方案1 | X | TTB-19 | 37478682 | 2542030 | 698.1 | 90 | 110.7921 | 22.9772 | 默认信任系数 | 6.28 | 2.067 | 186.8 | 7826.7 | 7447.65 | 0.36 | 5.57 | 0.058 | 0.059 | 5.45 | -4.8 | 1.11 | 0.07 | 0.15 | 202 | 1.8 | 6.2 | 337 | TTB-17 | 1038 | 140 | 7.4 | 218 | 16 | 2500 | 0.71
| 广西XX风电项目 | 方案1 | X | TTB-20 | 37473394 | 2532384 | 848.3 | 90 | 110.7407 | 22.89 | 默认信任系数 | 7.97 | 2.298 | 328.4 | 11806.58 | 11780.21 | 0.54 | 7.07 | 0.062 | 0.062 | 7.06 | -0.2 | 1.092 | 0.02 | 0.06 | 225 | 2.4 | 3.1 | 90 | TTB-21 | 847 | 140 | 6 | 260 | 16 | 2500 | 0.71
| 广西XX风电项目 | 方案1 | X | TTB-21 | 37472560 | 2532238 | 817.8 | 90 | 110.7326 | 22.8887 | 默认信任系数 | 6.89 | 2.336 | 213.3 | 9539.87 | 9250.83 | 0.44 | 6.11 | 0.091 | 0.092 | 6.02 | -3 | 1.095 | 0.07 | 0.17 | 270 | 3.6 | 5.2 | 135 | TTB-22 | 475 | 140 | 3.4 | 267 | 16 | 2500 | 0.71
| 广西XX风电项目 | 方案1 | X | TTB-22 | 37472086 | 2532216 | 826.8 | 90 | 110.728 | 22.8885 | 默认信任系数 | 6.91 | 2.346 | 214.8 | 9560.62 | 9031 | 0.44 | 6.13 | 0.095 | 0.102 | 5.95 | -5.5 | 1.094 | 0.16 | 0.27 | 270 | 3.4 | 4.6 | 157 | TTB-23 | 448 | 140 | 3.2 | 280 | 16 | 2500 | 0.71
| 广西XX风电项目 | 方案1 | X | TTB-23 | 37471645 | 2532294 | 853 | 90 | 110.7237 | 22.8892 | 默认信任系数 | 7.2 | 2.354 | 241.2 | 10241.41 | 9969.85 | 0.47 | 6.39 | 0.089 | 0.089 | 6.3 | -2.7 | 1.091 | 0.07 | 0.15 | 135 | 2.5 | 5.6 | 202 | TTB-22 | 448 | 140 | 3.2 | 100 | 16 | 2500 | 0.71
| 广西XX风电项目 | 方案1 |  | MM0664 | 37471453 | 2532375 | 828.5 | 90 | 110.7218 | 22.8899 | 使用最近的测风点 | 6.93 | 2.367 | 215.4 | 9614.36 | 9249.32 | 0.44 | 6.15 | 0.095 | 0.096 | 6 | -3.8 | 1.094 | 0.1 | 0.18 | 90 | 2.7 | 5.6 | 270 | - | - | - | - | - | 16 | 2500 | 0.71
| 广西XX风电项目 | 方案1 |  | MM1623 | 37476782 | 2540171 | 847.1 | 90 | 110.7736 | 22.9604 | 使用最近的测风点 | 6.64 | 2.251 | 198 | 8878.98 | 6950.48 | 0.41 | 5.89 | 0.1 | 0.134 | 5.05 | -21.7 | 1.092 | 0.11 | 0.21 | 315 | 3.7 | 5 | 135 | - | - | - | - | - | 16 | 2500 | 0.71

## 代码
project_id_input | project_id_input_dict | project_id_input_dict.append(round_up(float(re.project_id_input))) | 风机 | X | Y | Z | 机型 | 能量密度(W/m2) | 发电量(MWh/y) | 包含尾流效应的发电量(MWh/y) | 上网电量(MWh/y) | 年发电小时数（h） | 平均风速（m/s） | 考虑尾流效应的平均风速（m/s）
case_name | case_name_dict | case_name_dict.append(round_up(float(re.case_name)))
Turbine | Turbine_dict | Turbine_dict.append(round_up(float(re.Turbine)))
tur_id | tur_id_dict | tur_id_dict.append(round_up(float(re.tur_id)))
X | X_dict | X_dict.append(round_up(float(re.X)))
Y | Y_dict | Y_dict.append(round_up(float(re.Y)))
Z | Z_dict | Z_dict.append(round_up(float(re.Z))) |  | "风机" | tur_id_dict |  |  |  |  | "风机":tur_id_dict,
H | H_dict | H_dict.append(round_up(float(re.H))) |  | "X" | X_dict |  |  |  |  | "X":X_dict,
Latitude | Latitude_dict | Latitude_dict.append(round_up(float(re.Latitude))) |  | "Y" | Y_dict |  |  |  |  | "Y":Y_dict,
Longitude | Longitude_dict | Longitude_dict.append(round_up(float(re.Longitude))) |  | "Z" | Z_dict |  |  |  |  | "Z":Z_dict,
TrustCoefficient | TrustCoefficient_dict | TrustCoefficient_dict.append(round_up(float(re.TrustCoefficient))) |  | "能量密度" | EnergyDensity_dict |  |  |  |  | "能量密度":EnergyDensity_dict,
WeibullA | WeibullA_dict | WeibullA_dict.append(round_up(float(re.WeibullA))) |  | "发电量" | PowerGeneration_dict |  |  |  |  | "发电量":PowerGeneration_dict,
WeibullK | WeibullK_dict | WeibullK_dict.append(round_up(float(re.WeibullK))) |  | "包含尾流效应的发电量" | PowerGeneration_Weak_dict |  |  |  |  | "包含尾流效应的发电量":PowerGeneration_Weak_dict,
EnergyDensity | EnergyDensity_dict | EnergyDensity_dict.append(round_up(float(re.EnergyDensity))) |  | "上网电量"
PowerGeneration | PowerGeneration_dict | PowerGeneration_dict.append(round_up(float(re.PowerGeneration))) |  | "年发电小时数"
PowerGeneration_Weak | PowerGeneration_Weak_dict | PowerGeneration_Weak_dict.append(round_up(float(re.PowerGeneration_Weak))) |  | "平均风速"
CapacityCoe | CapacityCoe_dict | CapacityCoe_dict.append(round_up(float(re.CapacityCoe))) |  | "考虑尾流效应的平均风速"
AverageWindSpeed | AverageWindSpeed_dict | AverageWindSpeed_dict.append(round_up(float(re.AverageWindSpeed)))
TurbulenceEnv_StrongWind | TurbulenceEnv_StrongWind_dict | TurbulenceEnv_StrongWind_dict.append(round_up(float(re.TurbulenceEnv_StrongWind)))
Turbulence_StrongWind | Turbulence_StrongWind_dict | Turbulence_StrongWind_dict.append(round_up(float(re.Turbulence_StrongWind)))
AverageWindSpeed_Weak | AverageWindSpeed_Weak_dict | AverageWindSpeed_Weak_dict.append(round_up(float(re.AverageWindSpeed_Weak)))
Weak | Weak_dict | Weak_dict.append(round_up(float(re.Weak)))
AirDensity | AirDensity_dict | AirDensity_dict.append(round_up(float(re.AirDensity)))
WindShear_Avg | WindShear_Avg_dict | WindShear_Avg_dict.append(round_up(float(re.WindShear_Avg)))
WindShear_Max | WindShear_Max_dict | WindShear_Max_dict.append(round_up(float(re.WindShear_Max)))
WindShear_Max_Deg | WindShear_Max_Deg_dict | WindShear_Max_Deg_dict.append(round_up(float(re.WindShear_Max_Deg)))
InflowAngle_Avg | InflowAngle_Avg_dict | InflowAngle_Avg_dict.append(round_up(float(re.InflowAngle_Avg)))
InflowAngle_Max | InflowAngle_Max_dict | InflowAngle_Max_dict.append(round_up(float(re.InflowAngle_Max)))
InflowAngle_Max_Deg | InflowAngle_Max_Deg_dict | InflowAngle_Max_Deg_dict.append(round_up(float(re.InflowAngle_Max_Deg)))
NextTur | NextTur_dict | NextTur_dict.append(round_up(float(re.NextTur)))
NextLength_M | NextLength_M_dict | NextLength_M_dict.append(round_up(float(re.NextLength_M)))
Diameter | Diameter_dict | Diameter_dict.append(round_up(float(re.Diameter)))
NextLength_D | NextLength_D_dict | NextLength_D_dict.append(round_up(float(re.NextLength_D)))
NextDeg | NextDeg_dict | NextDeg_dict.append(round_up(float(re.NextDeg)))
Sectors | Sectors_dict | Sectors_dict.append(round_up(float(re.Sectors)))